## SCT type 4 length on USA side
SCT type 4 cables, USA side
The given length includes the length inside both PP3 and LV racks: 2m inside PP3 + between racks + 2.5 m inside LV rack
UX rack | USA rack | Cables exit the PP3 rack on Top/Bottom | Configuration see fig. below | tray in UX15 | tray in TE16 | number of cables in bundle | Calculated length between racks, m | Contingensy, m | TOTAL LENGTH, m | Total length of raw cables, km
Y.51-23.X8 | Y.26-11.A2 | Top | 2 | CT/X.RC1.S7-9/6L1-2 | CT/TE16.RC1T12-A2/6L1-5 | 192 | 61 | 4 | 65 | 12.48
Y.52-23.X8 | Y.22-14.A2 | Top | 4 | CT/X.RC1.S7-9/6L2-2 | CT/TE16.RC1T22-A2/6L1-7 | 192 | 71 | 4 | 75 | 14.4
Y.53-23.X8 | Y.27-11.A2 | Top | 2 | CT/X.RC1.S7-9/6L1-3 | CT/TE16/RC1T13-A2/6L1-6 | 192 | 63.6 | 4 | 67.6 | 12.9792
Y.51-26.X5 | Y.23-14.A2 | Top | 4 | CT/X.RC1.S9-11/6L2-3 | CT/TE16/RC1T23-A2/6L1-8 | 192 | 63.4 | 4 | 67.4 | 12.9408
Y.51-26.X5 | Y.29-11.A2 | Top | 2 | CT/X/RC2/S9-11/6L1-2 | CT/TE16/RC2T12-A2/6L2-6 | 96 | 58.8 | 4 | 62.8 | 6.0288
Y.53-26.X5 | Y.29-11.A2 | Top | 2 | CT/X/RC2/S9-11/6L1-2 | CT/TE16/RC2T12-A2/6L2-6 | 96 | 57 | 4 | 61 | 5.856
Y.53-26.X5 | Y.28-11.A2 | Top | 2 | CT/X/RC2/S9-11/6L2-2 | CT/TE16/RC2T22-A2/6L2-5 | 192 | 63 | 4 | 67 | 12.864
Y.52-25.X2 | Y.25-11.A2 | Top | 2 | CT/DPC.RC1B12-TE16/6L1-2 | CT/TE16/RC1B12-A2/6L1-2 | 192 | 46.6 | 3 | 49.6 | 9.5232
Y.52-25.X2 | Y.28-14.A2 | Top | 1 | CT/DPC.RC1B22-TE16/6L2-9 | CT/TE16/RC1B22-A2/6L2-9 | 96 | 49.6 | 3 | 52.6 | 5.0496
Y.53-25.X2 | Y.28-14.A2 | Bottom | 3 | CT/DPC.RC1B22-TE16/6L2-9 | CT/TE16/RC2T12-A2/6L2-9 | 96 | 47.8 | 2.5 | 50.8 | 4.8768
Y.53-25.X2 | Y.29-14.A2 | Bottom | 3 | CT/DPC.RC2T22-TE16/6L2-7 | CT/TE16/RC2T22-A2/6L2-7 | 192 | 48 | 2.5 | 51 | 9.792
Y.51-25.X1 | Y.26-14.A2 | Bottom | 3 | CT/DPC.RC2B22-TE16/6L2-1 | CT/TE16/RC2B22-A2/6L2-1 | 192 | 44.1 | 2.5 | 47.1 | 9.0432
Y.51-25.X1 | Y.27-14.A2 | Bottom | 3 | CT/DPC.RC2B22-TE16/6L2-2 | CT/TE16/RC2B22-A2/6L2-2 | 96 | 46.1 | 2.5 | 49.1 | 4.7136
Y.53-23.X8 | Y.27-14.A2 | Top | - | CT/X.RC1.S7-9/6L1-2 | CT/TE16.RC1T12-A2/6L1-5 | 16 | 67.4 | 4 | 70.4 | 1.1264
Y.51-26.X5 | Y.27-14.A2 | Top | - | CT/X/RC2/S9-11/6L1-2 | CT/TE16/RC2T12-A2/6L2-6 | 16 | 64 | 4 | 67 | 1.072
Y.53-26.X5 | Y.27-14.A2 | Top | - | CT/X/RC2/S9-11/6L2-2 | CT/TE16/RC2T22-A2/6L2-5 | 16 | 67.6 | 4 | 71.6 | 1.1456
Y.52-25.X2 | Y.27-14.A2 | Top | - | CT/DPC.RC1B22-TE16/6L2-9 | CT/TE16/RC1B22-A2/6L2-9 | 16 | 50.2 | 3 | 54.2 | 0.8672
124.7584
cable Layer 1
cable Layer 2
LV rack in USA15
PP3 rack in UX15, Cables routed through top of rack
cable Layer 1
cable Layer 2
LV rack in USA15
PP3 rack in UX15, Cables routed through bottom of rack
Fig 1. Cable layout between the racks Y.52-25.X2 - Y.28-14.A2
Fig 3. Cable layout between the racks Y.53-25.X2 - Y.28-14.A2 Y.53-25.X2 - Y.29-14.A2 Y.51-25.X1 - Y.26-14.A2 Y.51-25.X1 - Y.27-14.A2
Length of cables in layer 1 is close to the length in layer 2
Length of cables in layer 1 is close to the length in layer 2
cable Layer 1
cable Layer 2
LV rack in USA15
PP3 rack in UX15, Cables routed through top of rack
Fig 2. Cable layout between the racks Y.51-23.X8 - Y.26-11.A2 Y.53-23.X8 - Y.27-11.A2 Y.51-26.X5 - Y.29-11.A2 Y.53-26.X5 - Y.29-11.A2 Y.53-26.X5 - Y.28-11.A2 Y.52-25.X2 - Y.25-11.A2
Length of cables in layer 2 is up to 3.5m longer than the length in layer 1
cable Layer 1
cable Layer 2
LV rack in USA15
PP3 rack in UX15, Cables routed through top of rack
Fig 4. Cable layout between the racks: Y.52-23.X8 - Y.22-14.A2 Y.51-26.X5 - Y.23-14.A2
Length of cables in layer 2 is up to 3.5m longer than the length in layer 1

## Schema UX-USA
USA15
22 |  | 23 |  | 24 |  | 25 |  | 26 |  | 27 |  | 28 |  | 29 |  | RACKS in USA15
[10 empty] | 160 |  |  |  |  | 14
11
| 22 |  | 23 |  | 24 |  | 25 |  | 26 |  | 27 |  | 28 |  | 29
1
1
2
[13 empty] | 2 |  |  | CABLE TRAYS (end point in USA15 .2)
3
3
4
4
5
5
6
6
7
7
8
8
9
9
10
10
11
11
| Y.51-23.X8 | Y.52-23.X.8 | Y.53-23.X8 | [11 empty] | UX15
[6 empty] | Y.51-26.X5 | Y.53-26.X5
[10 empty] | Y.52-25.X2 | Y.53-25.X2
Y.51-25.X1
| 208 | 192 | 192
[6 empty] | 304 | 304
[10 empty] | 304 | 288
288
192
16
96
192
16
96
192
16
96
96
192
16
192
192
96
192
192

## SCT type 4 length on US side
The length of each bundle includes the vertical 2 m inside PP3 rack and 2 m inside LV rack in US15.
The length includes 1-2 m of contingensy
SCT type 4 cables, US side
PP3 rack | US rack | hole UX/US | original number of cables in bundle | actual number of cables | Configuration, see fig. number below | Installation sequence in LV rack from PP3 racks, strict | Installation sequence from PP3 racks: strict sequence (advisable sequence) | CS [cm2], PF=1.2 | Measured length Between racks + length inside racks + 1-2 m of contingency | Status | Delivered | Delivery priority | spares | pieces | delivered (pieces) by 8/1 | delivery week 8/15 | delivery week 8/22 | delivery week 8/29 | delivery week 9/5 | delivery week 9/12 | delivery week 9/19 | delivery week 9/26 | delivery week 10/10 | total delivery | missing pieces
Y.37-1.X6 | Y.05-14.S2 | 12 | 192 | 192 | 1 | - | - | 518.4 | 15.6 | Installed | 192 | - | 8 | 100 | 96 | [8 empty] | 96 | 4 |  | 2.9952
Y.43-1.X6 | Y.10-15.S2 | 11 | 184 | 178 | 1 | - | 1 (1) | 496.8 | 16 | Installed | 184 | - | 8 | 93 | 92 | [8 empty] | 92 | 1 |  | 2.944
Y.43-1.X6 | Y.11-15.S2 | 10 | 63 | 69 | 1 | 1 | 1 (2) | 170.1 | 16 | Installed | 63 | - | 5 | 37 | 31.5 | [8 empty] | 31.5 | 5.5 |  | 1.008
Y.47-1.X6 | Y.11-15.S2 | 10 | 111 | 109 | 1 | 2 | 2 (4) | 299.7 | 18.5 | Installed | 111 | - | 5 | 57 | 20 | 20 |  | 17 | [5 empty] | 57 | 0 |  | 2.109
Y.43-1.X6 | Y.12-15.S2 | 9 | 24 | 24 | 1 | 1 | 1 (3) | 64.8 | 15 | Installed | 24 | - | 2 | 13 | 12 | [8 empty] | 12 | 1 |  | 0.36
Y.47-1.X6 | Y.12-15.S2 | 9 | 160 | 162 | 1 | 2 | 2 (5) | 432 | 17.5 | Installed | 160 | 7 | 8 | 85 | 46 | 15 | [5 empty] | 22 |  | 83 | 2 |  | 2.905
Y.52-1.X6 | Y.23-15.S2 | 7 | 96 | 96 | 2 | 1 | 1 | 259.2 | 14 | - | 100 | - | 4 | 50 | 50 | [8 empty] | 50 | 0 |  | 1.4
Y.52-4.X7 | Y.23-15.S2 | 7 | 96 | 96 | 3 | 2 | 1 | 259.2 | 16.5 | - | 0 | 2 | 4 | 50 | 0 | 20 |  | 30 |  | 28 |  |  |  | 78 | -28 |  | 2.574
Y.52-4.X7 | Y.24-15.S2 | 21 | 192 | 192 | 5 | - | 2 | 518.4 | 17 | - | 0 | 3 | 8 | 100 | 0 | 20 |  | 20 | 20 | 56 |  |  |  | 116 | -16 |  | 3.944
Y.53-4.X7 | Y.25-15.S2 | 20 | 184 | 178 | 5 | - | - | 496.8 | 17.5 | Installed | 184 | - | 4 | 91 | 92 | [8 empty] | 92 | -1 |  | 3.22
Y.53-2.X2 | Y.26-15.S2 | 6 | 184 | 181 | 2 | - | - | 496.8 | 23 | - | 0 | 5 | 5 | 93 | 0 | [5 empty] | 45 | 47 |  | 92 | 1 |  | 4.232
Y.51-2.X2 | Y.27-15.S2 | 19 | 63 | 66 | 4 | 1 | 2 | 170.1 | 30.5 | - | 0 | 4 | 2 | 34 | 0 | [6 empty] | 32 | 5 | 37 | -3 |  | 2.257
Y.53-4.X7 | Y.27-15.S2 | 19 | 111 | 117 | 5 | 2 | - | 299.7 | 17.5 | - | 40 | 8 | 3 | 60 | 20 | [6 empty] | 22 |  | 42 | 18 |  | 1.47
Y.51-2.X2 | Y.28-15.S2 | 5 | 144 | 144 | 2 | 1 | 1 | 388.8 | 26.5 | - | 0 | 6 | 6 | 75 | 0 | [5 empty] | 72 |  | 4 | 76 | -1 |  | 4.028
Y.52-1.X6 | Y.28-15.S2 | 5 | 48 | 48 | 2 | 2 | 2 | 129.6 | 15 | - | 46 | - | 2 | 25 | 23 | [8 empty] | 23 | 2 |  | 0.69
Y.52-2.X2 | Y.29-15.S2 | 4 | 192 | 192 | 2 | - | - | 518.4 | 28.5 | - | 0 | 1 | 8 | 100 | 0 |  | 30 | 30 | 36 |  |  |  | 4 | 100 | 0 |  | 5.7
|  |  | 2044 | 2044 | [8 empty] | 82 | 1063 | 482.5 | 75 | 30 | 97 | 56 | 84 |  |  |  | 1077.5 | -14.5 | 1063 | 41.8362
2126
cable Layer 1
cable Layer 2
LV rack in US15: Y.05-14.S2 Y.12-15.S2 Y.11-15.S2 Y.10-15.S2 Y.12-15.S2 Y.11-15.S2
PP3 racks in UX15, Cables routed over the top of rack Y.37-1.X6 Y.43-1.X6 Y.43-1.X6 Y.43-1.X6 Y.47-1.X6 Y.47-1.X6
Fig 1. Cable layout between the racks
Length of cables in layer 1 is close to the length in layer 2
cable Layer 1
cable Layer 2
LV racks in US15: Y.26-15.S2 Y.25-15.S2 Y.24-15.S2
PP3 rack in UX15: Y.53-4.X7 Y.53-4.X7 Y.52-4.X7
Fig 5. Cable layout between the racks
Length of cables in layer 1 is close to the length in layer 2
cable Layer 1
cable Layer 2
LV rack in US15 Y.23-15.S2
PP3 rack in UX15, Cables routed through the bottom of rack Y.52-4.X7
Fig 3. Cable layout between the racks
Length of cables in layer 2 is up to 3.5m longer than the length in layer 1
cable Layer 1
cable Layer 2
LV rack in US15 Y.26-15.S2
PP3 rack in UX15, Cables routed through top of rack Y.51-2.X2
Fig 4. Cable layout between the racks:
Length of cables in layer 1 is close to the length in layer 2
cable Layer 1
cable Layer 2
PP3 racks in UX15: Y.52-1.X6 Y.52-1.X6 Y.53-2.X2 Y.52-2.X2 Y.51-2.X2
Fig 2. Cable layout between the racks
Length of cables in layer 2 is up to 3.5m longer than the length in layer 1
LV rack in US15: Y.28-15.S2 Y.23-15.S2 Y.27-15.S2 Y.29-15.S2 Y.28-15.S2