## Dacs
DACs Setup TABLE: | [15 empty] | J5 | J2
Chip # | Pin# | Function |  |  | Signal Name | <===== lower 24 bits ======> | [5 empty] | Max V | Min V | resolution | Dac output
|  |  |  | set at |  | hex5 | hex4 | hex3 | hex2 | hex1 | hex0 | 0x3FF | 0x000 | mv/count | inverted
Delay Circuit |  |  | Signal level | voltage(v) | effect differential pair
U34 | pin 2 | Width 1 |  |  | clk0 | 7 | 8 | 0 |  |  |  | 5v | 0v | 4.8828 | Yes
U34 | pin 3 | Delay 1 |  |  | clk0 | 7 | 9 | 0 |  |  |  | 5v | 0v | 4.8828 | Yes
U34 | pin 4 | Width 2 |  |  | clk1 | 7 | A | 0 |  |  |  | 5v | 0v | 4.8828 | Yes
U34 | pin 5 | Delay 2 |  |  | clk1 | 7 | B | 0 |  |  |  | 5v | 0v | 4.8828 | Yes
U34 | pin 12 | Width 3 |  |  | com0 | 7 | C | 0 |  |  |  | 5v | 0v | 4.8828 | Yes
U34 | pin 13 | Delay 3 |  |  | com0 | 7 | D | 0 |  |  |  | 5v | 0v | 4.8828 | Yes
U34 | pin 14 | Width 4 |  |  | com1 | 7 | E | 0 |  |  |  | 5v | 0v | 4.8828 | Yes
U34 | pin 15 | Delay 4 |  |  | com1 | 7 | F | 0 |  |  |  | 5v | 0v | 4.8828 | Yes
Delay Circuit |  |  |  |  | effect differential pair
U37 | pin 2 | Width 5 |  |  | tokenin0 | 7 | 0 | 0 |  |  |  | 2.5v | 0v | 2.441 | Yes
U37 | pin 3 | Delay 5 |  |  | tokenin0 | 7 | 1 | 0 |  |  |  | 2.5v | 0v | 2.441 | Yes
U37 | pin 4 | Width 6 |  |  | tokenin1 | 7 | 2 | 0 |  |  |  | 2.5v | 0v | 2.441 | Yes
U37 | pin 5 | Delay 6 |  |  | tokenin1 | 7 | 3 | 0 |  |  |  | 2.5v | 0v | 2.441 | Yes
U37 | pin 12 | Width 7 |  |  | datain0 | 7 | 4 | 0 |  |  |  | 2.5v | 0v | 2.441 | Yes
U37 | pin 13 | Delay 7 |  |  | datain0 | 7 | 5 | 0 |  |  |  | 2.5v | 0v | 2.441 | Yes
U37 | pin 14 | Width 8 |  |  | datain1 | 7 | 6 | 0 |  |  |  | 2.5v | 0v | 2.441 | Yes
U37 | pin 15 | Delay 8 |  |  | datain1 | 7 | 7 | 0 |  |  |  | 2.5v | 0v | 2.441 | Yes
Mixed Used
U42 | pin 2 | Not used |  |  |  | 6 | 8 | 0 |  |  |  | 5v | 0v | 4.8828 | No
U42 | pin 3 | Not used |  |  |  | 6 | 9 | 0 |  |  |  | 5v | 0v | 4.8828 | No
U42 | pin 4 | VCC_DAC |  | 3.5 | Vcc_CAFÉ | 6 | A | 0 | 2 | C | C | 5v | 0v | 4.8828 | No
U42 | pin 5 | VDD_DAC |  | 4 | Vdd_ABC | 6 | B | 0 | 3 | 3 | 4 | 5v | 0v | 4.8828 | No
U42 | pin 12 | INRH |  |  |  | 6 | C | 0 |  |  |  | 5v | 0v | 4.8828 | No
U42 | pin 13 | Clk_Width |  |  | reg_CLK | 6 | D | 0 |  |  |  | 5v | 0v | 4.8828 | No
U42 | pin 14 | IDAR |  |  |  | 6 | E | 0 |  |  |  | 5v | 0v | 4.8828 | No
U42 | pin 15 | Clk_Delay |  |  | reg_CLK | 6 | F | 0 |  |  |  | 5v | 0v | 4.8828 | No
Pin Driver HIGH & LOW levels |  |  |  |  | effect Single end
U36 | pin 2 | VH_1 | lvds | 1.35 | clk0 | 6 | 0 | 0 | 1 | 1 | 4 | 5v | 0v | 4.8828 | No | 47 | b20
U36 | pin 3 | VL_1 | lvds | 1.05 | clk0 | 6 | 1 | 0 | 0 | D | 8 | 5v | 0v | 4.8828 | No
U36 | pin 4 | VHB_1 | lvds | 1.35 | clk0B | 6 | 2 | 0 | 1 | 1 | 4 | 5v | 0v | 4.8828 | No | 48 | a20
U36 | pin 5 | VLB_1 | lvds | 1.05 | clk0B | 6 | 3 | 0 | 0 | D | 8 | 5v | 0v | 4.8828 | No
U36 | pin 12 | VH_2 | lvds | 1.35 | clk1 | 6 | 4 | 0 | 1 | 1 | 4 | 5v | 0v | 4.8828 | No | 45 | b19
U36 | pin 13 | VL_2 | lvds | 1.05 | clk1 | 6 | 5 | 0 | 0 | D | 8 | 5v | 0v | 4.8828 | No
U36 | pin 14 | VHB_2 | lvds | 1.35 | clk1B | 6 | 6 | 0 | 1 | 1 | 4 | 5v | 0v | 4.8828 | No | 46 | a19
U36 | pin 15 | VLB_2 | lvds | 1.05 | clk1B | 6 | 7 | 0 | 0 | D | 8 | 5v | 0v | 4.8828 | No
Pin Driver HIGH & LOW levels |  |  |  |  | effect Single end
U6 | pin 2 | VH_3 | lvds | 1.35 | com0 | 5 | 8 | 0 | 1 | 1 | 4 | 5v | 0v | 4.8828 | No | 35 | b14
U6 | pin 3 | VL_3 | lvds | 1.05 | com0 | 5 | 9 | 0 | 0 | D | 8 | 5v | 0v | 4.8828 | No
U6 | pin 4 | VHB_3 | lvds | 1.35 | com0B | 5 | A | 0 | 1 | 1 | 4 | 5v | 0v | 4.8828 | No | 36 | a14
U6 | pin 5 | VLB_3 | lvds | 1.05 | com0B | 5 | B | 0 | 0 | D | 8 | 5v | 0v | 4.8828 | No
U6 | pin 12 | VH_4 | lvds | 1.35 | com1 | 5 | C | 0 | 1 | 1 | 4 | 5v | 0v | 4.8828 | No | 37 | b15
U6 | pin 13 | VL_4 | lvds | 1.05 | com1 | 5 | D | 0 | 0 | D | 8 | 5v | 0v | 4.8828 | No
U6 | pin 14 | VHB_4 | lvds | 1.35 | com1B | 5 | E | 0 | 1 | 1 | 4 | 5v | 0v | 4.8828 | No | 38 | a15
U6 | pin 15 | VLB_4 | lvds | 1.05 | com1B | 5 | F | 0 | 0 | D | 8 | 5v | 0v | 4.8828 | No
Pin Driver HIGH & LOW levels |  |  |  |  | effect Single end
U41 | pin 2 | VH_5 | I(Vdd/2+/-100mv) | 2.1 | tokenin0 | 5 | 0 | 0 | 1 | A | E | 5v | 0v | 4.8828 | No | 28 | a10
U41 | pin 3 | VL_5 | I(Vdd/2+/-100mv) | 1.9 | tokenin0 | 5 | 1 | 0 | 1 | 8 | 5 | 5v | 0v | 4.8828 | No
U41 | pin 4 | VHB_5 | I(Vdd/2+/-100mv) | 2.1 | tokenin0B | 5 | 2 | 0 | 1 | A | E | 5v | 0v | 4.8828 | No | 27 | b10
U41 | pin 5 | VLB_5 | I(Vdd/2+/-100mv) | 1.9 | tokenin0B | 5 | 3 | 0 | 1 | 8 | 5 | 5v | 0v | 4.8828 | No
U41 | pin 12 | VH_6 | I(Vdd/2+/-100mv) | 2.1 | tokenin1 | 5 | 4 | 0 | 1 | A | E | 5v | 0v | 4.8828 | No | 24 | a2
U41 | pin 13 | VL_6 | I(Vdd/2+/-100mv) | 1.9 | tokenin1 | 5 | 5 | 0 | 1 | 8 | 5 | 5v | 0v | 4.8828 | No
U41 | pin 14 | VHB_6 | I(Vdd/2+/-100mv) | 2.1 | tokenin1B | 5 | 6 | 0 | 1 | A | E | 5v | 0v | 4.8828 | No | 23 | b2
U41 | pin 15 | VLB_6 | I(Vdd/2+/-100mv) | 1.9 | tokenin1B | 5 | 7 | 0 | 1 | 8 | 5 | 5v | 0v | 4.8828 | No
Pin Driver HIGH & LOW levels |  |  |  |  | effect Single end
U44 | pin 2 | VH_7 | I(Vdd/2+/-100mv) | 2.1 | datain0 | 4 | 8 | 0 | 1 | A | E | 5v | 0v | 4.8828 | No | 49 | b21
U44 | pin 3 | VL_7 | I(Vdd/2+/-100mv) | 1.9 | datain0 | 4 | 9 | 0 | 1 | 8 | 5 | 5v | 0v | 4.8828 | No
U44 | pin 4 | VHB_7 | I(Vdd/2+/-100mv) | 2.1 | datain0B | 4 | A | 0 | 1 | A | E | 5v | 0v | 4.8828 | No | 50 | a21
U44 | pin 5 | VLB_7 | I(Vdd/2+/-100mv) | 1.9 | datain0B | 4 | B | 0 | 1 | 8 | 5 | 5v | 0v | 4.8828 | No
U44 | pin 12 | VH_8 | I(Vdd/2+/-100mv) | 2.1 | datain1 | 4 | C | 0 | 1 | A | E | 5v | 0v | 4.8828 | No | 53 | b29
U44 | pin 13 | VL_8 | I(Vdd/2+/-100mv) | 1.9 | datain1 | 4 | D | 0 | 1 | 8 | 5 | 5v | 0v | 4.8828 | No
U44 | pin 14 | VHB_8 | I(Vdd/2+/-100mv) | 2.1 | datain1B | 4 | E | 0 | 1 | A | E | 5v | 0v | 4.8828 | No | 54 | a29
U44 | pin 15 | VLB_8 | I(Vdd/2+/-100mv) | 1.9 | datain1B | 4 | F | 0 | 1 | 8 | 5 | 5v | 0v | 4.8828 | No
Window comparator Threshold |  |  |  |  | effect Single end
U1 | pin 2 |  |  |  | Led_thr_H | 4 | 0 | 0 |  |  |  | 5v | 0v | 4.8828 | No
U1 | pin 3 |  |  |  | Led_thr_L | 4 | 1 | 0 |  |  |  | 5v | 0v | 4.8828 | No
U1 | pin 4 |  |  |  | dataout0_thr_H | 4 | 2 | 0 |  |  |  | 5v | 0v | 4.8828 | No
U1 | pin 5 |  |  |  | dataout0_thr_L | 4 | 3 | 0 |  |  |  | 5v | 0v | 4.8828 | No
U1 | pin 12 |  |  |  | dataout1_thr_H | 4 | 4 | 0 |  |  |  | 5v | 0v | 4.8828 | No
U1 | pin 13 |  |  |  | dataout1_thr_L | 4 | 5 | 0 |  |  |  | 5v | 0v | 4.8828 | No
U1 | pin 14 |  |  |  | tokenout0_thr_H | 4 | 6 | 0 |  |  |  | 5v | 0v | 4.8828 | No
U1 | pin 15 |  |  |  | tokenout0_thr_L | 4 | 7 | 0 |  |  |  | 5v | 0v | 4.8828 | No
Window comparator Threshold |  |  |  |  | effect Single end
U3 | pin 2 |  |  |  | tokenout1_thr_H | 3 | 8 | 0 |  |  |  | 5v | 0v | 4.8828 | No
U3 | pin 3 |  |  |  | tokenout1_thr_L | 3 | 9 | 0 |  |  |  | 5v | 0v | 4.8828 | No
U3 | pin 4 |  |  |  | calS_thr_H | 3 | A | 0 |  |  |  | 5v | 0v | 4.8828 | No
U3 | pin 5 |  |  |  | calS_thr_L | 3 | B | 0 |  |  |  | 5v | 0v | 4.8828 | No
U3 | pin 12 |  |  |  | calD0_thr_H | 3 | C | 0 |  |  |  | 5v | 0v | 4.8828 | No
U3 | pin 13 |  |  |  | calD0_thr_L | 3 | D | 0 |  |  |  | 5v | 0v | 4.8828 | No
U3 | pin 14 |  |  |  | calD1_thr_H | 3 | E | 0 |  |  |  | 5v | 0v | 4.8828 | No
U3 | pin 15 |  |  |  | calD1_thr_L | 3 | F | 0 |  |  |  | 5v | 0v | 4.8828 | No
Vx Interactive control:
Address space:
|  | A32 |  |  | Non Priv data | Motorola
For Dac setting see VME Command table1:
|  | Address |  |  |  | Address (data bus)
|  | 3C0000A0 |  |  | Long | xxxxxx
For command to issue control sequences to the Chip/Module VME Command table 2:
3C0001X0

## connector
|  | Sorted by Signal name | [5 empty] | Sorted by J5 |  |  | Sorted by J2
IN from VME |  |  | OUT |  | OUT |  | OUT |  | OUT | OUT |  | OUT
VME in | Signal level | Signal name | J5 | connected to | J2 | connected to | J5 | Signal name | J2 | J2 | Signal name | J5
| 0v | Agnd_ABCD | 6 |  | a56 |  | 5 | Vcc_ABCD | b38 | a02 | tokenin1 | 24
| 0v | Agnd_ABCD | 6 |  | a38 |  | 5 | Vcc_ABCD | b56 | a03 | dataout1 | 26
|  | calD0 | 16 |  | a34 |  | 6 | Agnd_ABCD | a56 | a10 | tokenin0 | 28
|  | calD1 | 15 |  | b35 |  | 6 | Agnd_ABCD | a38 | a11 | dataout0 | 30
|  | calSN | 20 |  | b44 |  | 7 | vt1 | a58 | a12 | datalinkB | 32
|  | calSP | 19 |  | a44 |  | 8 | vt2 | b58 | a13 | select | 34
| lvds | clk0 | 47 |  | b20 |  | 9 | ical | b45 | a14 | com0B | 36
| lvds | clk0B | 48 |  | a20 |  | 10 | idar | a45 | a15 | com1B | 38
| lvds | clk1 | 45 |  | b19 |  | 11 | ith | b43 | a16 | id0 | 40
| lvds | clk1B | 46 |  | a19 |  | 12 | vi1 | a37 | a17 | id2 | 42
5 | lvds | com0 | 35 |  | b14 |  | 14 | inrh | a35 | a18 | id4 | 44
6 | lvds | com0B | 36 |  | a14 |  | 15 | calD1 | b35 | a19 | clk1B | 46
9 | lvds | com1 | 37 |  | b15 |  | 16 | calD0 | a34 | a20 | clk0B | 48
10 | lvds | com1B | 38 |  | a15 |  | 19 | calSP | a44 | a21 | datain0B | 50
21 | I(Vdd/2+/-100mv) | datain0 | 49 |  | b21 |  | 20 | calSN | b44 | a22 | tokenout0B | 52
22 | I(Vdd/2+/-100mv) | datain0B | 50 |  | a21 |  | 21 | ip_probe | a60 | a29 | datain1B | 54
25 | I(Vdd/2+/-100mv) | datain1 | 53 |  | b29 |  | 22 | ish_probe | b60 | a30 | tokenout1B | 56
26 | I(Vdd/2+/-100mv) | datain1B | 54 |  | a29 |  | 23 | tokenin1B | b02 | a34 | calD0 | 16
| lvds | datalink | 31 |  | b12 |  | 24 | tokenin1 | a02 | a35 | inrh | 14
| lvds | datalinkB | 32 |  | a12 |  | 25 | dataout1B | b03 | a37 | vi1 | 12
| I(Vdd/2+/-100mv) | dataout0 | 30 |  | a11 |  | 26 | dataout1 | a03 | a38 | Agnd_ABCD | 6
| I(Vdd/2+/-100mv) | dataout0B | 29 |  | b11 |  | 27 | tokenin0B | b10 | a44 | calSP | 19
| I(Vdd/2+/-100mv) | dataout1 | 26 |  | a03 |  | 28 | tokenin0 | a10 | a45 | idar | 10
| I(Vdd/2+/-100mv) | dataout1B | 25 |  | b03 |  | 29 | dataout0B | b11 | a52 | edje_sense_1
|  | edje_sense_1 |  |  | a52 |  | 30 | dataout0 | a11 | a56 | Agnd_ABCD | 6
|  | edje_sense_2 |  |  | b51 |  | 31 | datalink | b12 | a58 | vt1 | 7
|  | ical | 9 |  | b45 |  | 32 | datalinkB | a12 | a60 | ip_probe | 21
| Cmos | id0 | 40 |  | a16 |  | 33 | resetB | b13 | b02 | tokenin1B | 23
| Cmos | id1 | 41 |  | b17 |  | 34 | select | a13 | b03 | dataout1B | 25
| Cmos | id2 | 42 |  | a17 |  | 35 | com0 | b14 | b10 | tokenin0B | 27
| Cmos | id3 | 43 |  | b18 |  | 36 | com0B | a14 | b11 | dataout0B | 29
| Cmos | id4 | 44 |  | a18 |  | 37 | com1 | b15 | b12 | datalink | 31
|  | idar | 10 |  | a45 |  | 38 | com1B | a15 | b13 | resetB | 33
|  | inrh | 14 |  | a35 |  | 39 | MasterB | b16 | b14 | com0 | 35
|  | ip_probe | 21 |  | a60 |  | 40 | id0 | a16 | b15 | com1 | 37
|  | ish_probe | 22 |  | b60 |  | 41 | id1 | b17 | b16 | MasterB | 39
|  | ith | 11 |  | b43 |  | 42 | id2 | a17 | b17 | id1 | 41
| Cmos | MasterB | 39 |  | b16 |  | 43 | id3 | b18 | b18 | id3 | 43
| Cmos | resetB | 33 |  | b13 |  | 44 | id4 | a18 | b19 | clk1 | 45
| Cmos | select | 34 |  | a13 |  | 45 | clk1 | b19 | b20 | clk0 | 47
13 | I(Vdd/2+/-100mv) | tokenin0 | 28 |  | a10 |  | 46 | clk1B | a19 | b21 | datain0 | 49
14 | I(Vdd/2+/-100mv) | tokenin0B | 27 |  | b10 |  | 47 | clk0 | b20 | b22 | tokenout0 | 51
17 | I(Vdd/2+/-100mv) | tokenin1 | 24 |  | a02 |  | 48 | clk0B | a20 | b29 | datain1 | 53
18 | I(Vdd/2+/-100mv) | tokenin1B | 23 |  | b02 |  | 49 | datain0 | b21 | b30 | tokenout1 | 55
| I(Vdd/2+/-100mv) | tokenout0 | 51 |  | b22 |  | 50 | datain0B | a21 | b35 | calD1 | 15
| I(Vdd/2+/-100mv) | tokenout0B | 52 |  | a22 |  | 51 | tokenout0 | b22 | b38 | Vcc_ABCD | 5
| I(Vdd/2+/-100mv) | tokenout1 | 55 |  | b30 |  | 52 | tokenout0B | a22 | b43 | ith | 11
| I(Vdd/2+/-100mv) | tokenout1B | 56 |  | a30 |  | 53 | datain1 | b29 | b44 | calSN | 20
| 3.5v +/-0.2v | Vcc_ABCD | 5 |  | b38 |  | 54 | datain1B | a29 | b45 | ical | 9
| 3.5v +/-0.2v | Vcc_ABCD | 5 |  | b56 |  | 55 | tokenout1 | b30 | b51 | edje_sense_2
| 4v +/-0.4v | Vdd_ABC | 63 |  | b64 |  | 56 | tokenout1B | a30 | b56 | Vcc_ABCD | 5
|  | vi1 | 12 |  | a37 |  | 63 | Vdd_ABC | b64 | b58 | vt2 | 8
|  | vt1 | 7 |  | a58 |  |  | edje_sense_1 | a52 | b60 | ish_probe | 22
|  | vt2 | 8 |  | b58 |  |  | edje_sense_2 | b51 | b64 | Vdd_ABC | 63